## Sheet1
To Use: Plug in resistor values in each of the green boxes.
The sheet will calculate the overall resistance, the resistance from the wiper to each end, and the attenuation factor if the circuit is wired as a divider.

Resistor Position	Resistor Value		Switch Position	R (2 to 3)	R (1 to 2)		Division Factor		divider in dB
1	1		1	511	0		0.0000		-inf
2	2		2	510	1		0.0020		-54.17
3	4		3	508	3		0.0059		-44.63
4	8		4	504	7		0.0137		-37.27
5	16		5	496	15		0.0294		-30.65
6	32		6	480	31		0.0607		-24.34
7	64		7	448	63		0.1233		-18.18
8	128		8	384	127		0.2485		-12.09
9	256		9	256	255		0.4990		-6.04
			10	0	511		1.0000		0

Overall Resistance	511
					Vout = Vin * factor