## Resistor values
To Use: Plug in resistor values in each of the green boxes.
The sheet will calculate the overall series resistance, the resistance from the wiper to each end, and the attenuation factor if the circuit is wired as a divider.
Resistor positions increase from 1 (fully counterclockwise) ..to 9 (fully clockwise).
Switch positions are numbered similarly from 1 (maximum counterclockwise) to 10 (max clockwise).

Resistor Position	Resistor Value		Switch Position	R (W to CW)	R (CCW to W)	Gain Coeff	divider in dB
1	10000		1	90000	0	0.0000	-inf
2	10000		2	80000	10000	0.1111	-19.08
3	10000		3	70000	20000	0.2222	-13.06
4	10000		4	60000	30000	0.3333	-9.54
5	10000		5	50000	40000	0.4444	-7.04
6	10000		6	40000	50000	0.5556	-5.11
7	10000		7	30000	60000	0.6667	-3.52
8	10000		8	20000	70000	0.7778	-2.18
9	10000		9	10000	80000	0.8889	-1.02
			10	0	90000	1.0000	0

Overall Resistance (CCW to CW)	90000
					Vout = Vin * factor

## Attenuator
To Use: Plug in resistor values in each of the green boxes.
The sheet will calculate the overall series resistance, the resistance from the wiper to each end, and the attenuation factor if the circuit is wired as a divider.
Resistor positions increase from 1 (fully counterclockwise) ..to 9 (fully clockwise).
Switch positions are numbered similarly from 1 (maximum counterclockwise) to 10 (max cloxkwise).

Resistor Position	Resistor Value		Switch Position	R (W to CW)	R (CCW to W)	Gain Coeff	divider in dB
1	10		1	8767	0	0.0000	-inf
2	20		2	8757	10	0.0011	-58.86
3	47		3	8737	30	0.0034	-49.31
4	100		4	8690	77	0.0088	-41.13
5	220		5	8590	177	0.0202	-33.9
6	470		6	8370	397	0.0453	-26.88
7	1000		7	7900	867	0.0989	-20.1
8	2200		8	6900	1867	0.2130	-13.43
9	4700		9	4700	4067	0.4639	-6.67
			10	0	8767	1.0000	0

Overall Resistance (CCW to CW)	8767
					Vout = Vin * factor

## Sound Detector
To Use: Plug in resistor values in each of the green boxes.
The sheet will calculate the overall series resistance, the resistance from the wiper to each end, and the attenuation factor if the circuit is wired as a divider.
Resistor positions increase from 1 (fully counterclockwise) ..to 9 (fully clockwise).					Input R (R2)	1000
Switch positions are numbered similarly from 1 (maximum counterclockwise) to 10 (max clockwise).

Resistor Position	Resistor Value		Switch Position	R (W to CW)	R (CCW to W)	Gain Coeff	divider in dB	Arith gain w/o R3	in dB	Step-to-step
1	470		1	187840	0	0.0000	-inf	0	-100
2	470		2	187370	470	0.0025	-52.03	0.47	-6.56	93.44
3	1000		3	186900	940	0.0050	-46.01	0.94	-0.54	6.02
4	2200		4	185900	1940	0.0103	-39.72	1.94	5.76	6.29
5	4700		5	183700	4140	0.0220	-33.14	4.14	12.34	6.58
6	10000		6	179000	8840	0.0471	-26.55	8.84	18.93	6.59
7	22000		7	169000	18840	0.1003	-19.97	18.84	25.5	6.57
8	47000		8	147000	40840	0.2174	-13.25	40.84	32.22	6.72
9	100000		9	100000	87840	0.4676	-6.6	87.84	38.87	6.65
			10	0	187840	1.0000	0	187.84	45.48	6.6

Overall Resistance (CCW to CW)	187840