## Sheet1
To Use: Plug in resistor values in each of the green boxes.
The sheet will calculate the overall resistance, the resistance from the wiper to each end, and the attenuation factor if the circuit is wired as a divider.

					R1	R2	R3
Resistor Position	Resistor Value		Switch Position	R (2 to 3)	R (1 to 2)		Division Factor		divider in dB			Inst amp gain – arith	22000	47000	22000		dB
1	1		1	511	0		0.0000		-inf			#DIV/0!					#DIV/0!
2	2		2	510	1		0.0020		-54.17			20596.21					86.28
3	4		3	508	3		0.0059		-44.63			6865.72					76.73
4	8		4	504	7		0.0137		-37.27			2942.72					69.37
5	16		5	496	15		0.0294		-30.65			1373.52					62.76
6	32		6	480	31		0.0607		-24.34			664.85					56.45
7	64		7	448	63		0.1233		-18.18			327.38					50.3
8	128		8	384	127		0.2485		-12.09			162.64					44.22
9	256		9	256	255		0.4990		-6.04			81.24					38.19
			10	0	511		1.0000		0			40.77					32.21

Overall Resistance	511
					Vout = Vin * factor

Resistor Position	Resistor Value		Switch Position	R (2 to 3)	R (1 to 2)		Division Factor		divider in dB
1	220		1	187590	0		0.0000		-inf			0.58	#DIV/0!				#DIV/0!
2	470		2	187370	220		0.0012		-58.62			0.58	94.09				39.47
3	1000		3	186900	690		0.0037		-48.69			0.58	30.32				29.63
4	2200		4	185900	1690		0.0090		-40.91			0.58	12.65				22.05
5	4700		5	183700	3890		0.0207		-33.67			0.58	5.76				15.21
6	10000		6	179000	8590		0.0458		-26.78			0.58	2.87				9.14
7	22000		7	169000	18590		0.0991		-20.08			0.59	1.58				3.95
8	47000		8	147000	40590		0.2164		-13.3			0.61	0.98				-0.22
9	100000		9	100000	87590		0.4669		-6.62			0.67	0.7				-3.06
			10	0	187590		1.0000		0			#DIV/0!	0.58				-4.76

Overall Resistance	187590
					Vout = Vin * factor

Resistor Position	Resistor Value		Switch Position	R (2 to 3)	R (1 to 2)		Division Factor		divider in dB					deltas
1	22		1	18759	0		0.0000		-inf			1.57	2060.04				66.28
2	47		2	18737	22		0.0012		-58.62			1.57	644.09				56.18	10.1
3	100		3	18690	69		0.0037		-48.69			1.57	261.17				48.34	7.84
4	220		4	18590	169		0.0090		-40.91			1.58	115.53				41.25	7.08
5	470		5	18370	389		0.0207		-33.67			1.59	52.09				34.33	6.92
6	1000		6	17900	859		0.0458		-26.78			1.62	24.17				27.67	6.67
7	2200		7	16900	1859		0.0991		-20.08			1.69	11.49				21.2	6.46
8	4700		8	14700	4059		0.2164		-13.3			1.87	5.53				14.85	6.35
9	10000		9	10000	8759		0.4669		-6.62			2.53	2.82				9	5.86
			10	0	18759		1.0000		0			#DIV/0!	1.57				3.89	5.1

Overall Resistance	18759
					Vout = Vin * factor
Resistor Position	Resistor Value		Switch Position	R (2 to 3)	R (1 to 2)		Division Factor		divider in dB					deltas
1	10		1	8769	0		0.0000		-inf				2060.04				66.28
2	22		2	8759	10		0.0011		-58.86				1030.26				60.26	6.02
3	47		3	8737	32		0.0036		-48.76				490.84				53.82	6.44
4	100		4	8700	79		0.0090		-40.92				231.88				47.31	6.51
5	220		5	8590	179		0.0204		-33.8				109.44				40.78	6.52
6	470		6	8370	399		0.0455		-26.84				50.82				34.12	6.66
7	1000		7	7900	869		0.0991		-20.08				23.9				27.57	6.55
8	2200		8	6900	1869		0.2131		-13.43				11.43				21.16	6.41
9	4700		9	4700	4069		0.4640		-6.67				5.52				14.83	6.33
			10	0	8769		1.0000		0				2.81				8.99	5.85
Series	10
Overall Resistance	8769
					Vout = Vin * factor